## System Parameters
System Parameters (defined by hardware) |  |  |  | Profiles (usage of each component mode - defined by software and usage)
form the datasheets
|  |  |  | "off" | "sensing" | "interactive"
Processor | 120 |  | 0 | 0.05 | 0.1
Active | 60 | mW | 0 | 20% | 30% | 0%
Idle | 0.28 | mW | 1 | 75% | 60% | 0%
Sleep | 1.0004 | mW |  | 0% | 0% | 0%
LED | 6.6 |  | 0 | 0.03 | 0.05
On | 5.0004 | mW |  | 0% | 0% | 0%
Sensor | 57 |  | 0 | 0.05 | 0.1
On | 0.03 | mW | 0 | 95% | 90% | 0%
Idle | 0.001 | mW | 1 | 0% | 0% | 0%
Off | 1.0005 | mW |  | 0% | 0% | 0%
Display | 0 |  | 0 | 0 | 0
On | 0 | mW | 0 | 0% | 0% | 0%
Off (leakage) | 1.0006 | mW |  | 0% | 0% | 0%
Radio | 0
Data Rate | 350 | bps | 0 | 100% | 90% | 0% |  | Total power in profile (mw) |  |  | Maximum Time
Standby Power | 1200 | mW | 0 | 0% | 10% | 0% |  | "off" | 365.2865 | mW | 0.0085236 | hours
TX Power | 0 | mW | 1 | 0% | 0% | 0% |  | "sensing" | 459.225 | mW | 0.00678 | hours
RX Power | 10 | mW |  | 0% | 0% | 0% |  | "interactive" | 0 | mW | #DIV/0! | hours
|  |  | 16 | 7 | 1
|  |  |  | 16 | 7 | 1 | hours/day typical usage | Effective Battery Capacity
Battery | 2000 | [7 empty] | 3.1136 | mW*h
Capacity | 3.7 | mAh
Nominal Voltage | 0.85 | V | [5 empty] | Days of Use | 0.00034369 | days
Regulator Efficiency | 99% | [6 empty] | Hours of Use | 0.0082486 | hours
REFLECTIONS : WHAT DID YOU LEARN FROM ANALYZING YOUR POWER. TALK ABOUT SOME POTENTIAL TRADEOFFS.
REFLECTIONS: 1. How did I determine the "days of use" metric? My Screen Usage Load Meter is a desktop device that tracks computer usage time throughout the day. I determined that a 1-day runtime (requiring daily charging) is the optimal target because: (a) The device follows my computer's usage pattern - when I use my computer (typically 8 hours per day), the device actively monitors usage; when the computer is off, the device enters deep sleep. (b) Daily charging aligns naturally with my routine - I can charge it overnight just like my phone, ensuring it's always ready for the next day. (c) The calculated 2-day runtime with a 2000mAh battery provides a comfortable safety margin. Even if I forget to charge one night, the device will still function the next day. This margin also accounts for battery degradation over time and temperature effects that can reduce capacity by 10-20% in real-world conditions. 2. What is the optimum battery size? The optimum battery is 2000mAh LiPo (3.7V, ~$13, 35g). Here's why: A 1000mAh battery would provide only 1 day of runtime with no margin for error, making it risky. The 2000mAh battery provides 2 days of runtime, giving me flexibility and safety buffer. A 3000mAh battery would provide 3 days (unnecessary for a desk device) and adds extra weight and cost ($18, 50g). The 2000mAh hits the sweet spot - reliable 1+ day operation, affordable, and compact enough for desktop use. The stepper motor's holding current (350mW) dominates power consumption, but this is necessary for the device's function as a physical display. If I used a larger battery to avoid daily charging, I'd still need to check the device daily anyway to see the usage meter, so daily charging doesn't add inconvenience. 3. What hardware/software/cost/effort tradeoffs could improve the user experience? Highest ROI: Reduce motor holding time - currently the motor holds position continuously (350mW for 7 hours = 2450mW·h daily). By only energizing the motor when actively displaying or when user approaches (detected by distance sensor), I could reduce this by 50-70%, extending runtime from 2 to 3-4 days. Implementation: simple software change (1-2 hours). Cost: $0. Medium ROI: Reduce sensor polling frequency from 1 minute to 2 minutes. This halves sensor active time, saving ~28mW average (about 10% total consumption). Still provides adequate resolution for usage tracking. Implementation: change one constant in code (5 minutes). Cost: $0. Low ROI: Add solar panel ($15, 3 hours effort). A small 5V 100mA panel could provide ~500mW during daylight, extending runtime significantly for window-mounted installations. However, my device sits on desk without direct sunlight, making this impractical. Not worth the added complexity. Smart choice: Implement both motor optimization and sensor frequency reduction. Combined, these save ~40% power consumption, extending the 2000mAh battery runtime from 2 to 3.3 days with minimal effort and zero cost.
Note on B6: XIAO ESP32C3 x2 Active with BLE: 24mA per chip @ 3.3V = 79.2mW 2 chips × 60mW (average, not both full power) = 120mW Source: Seeed XIAO ESP32C3 Power Consumption Tests https://files.seeedstudio.com/wiki/XIAO_WiFi/Resources/Seeed_Studio_XIAO_ESP32C3_Power_Consumption_Tests.pdf
Note on B7: XIAO ESP32C3 x2 BLE connected, modem sleep: 9mA @ 3.3V = 29.7mW per chip 2 chips × 30mW = 60mW Source: Seeed XIAO ESP32C3 Power Consumption Tests https://files.seeedstudio.com/wiki/XIAO_WiFi/Resources/Seeed_Studio_XIAO_ESP32C3_Power_Consumption_Tests.pdf
Note on B8: XIAO ESP32C3 x2 Deep sleep: 43μA @ 3.3V = 0.142mW per chip 2 chips × 0.142mW = 0.28mW Source: Seeed XIAO ESP32C3 specifications https://wiki.seeedstudio.com/xiao_esp32c6_getting_started/
Note on B11: WS2812B-2020 RGB LED x1 Low brightness (typical use): ~2mA @ 3.3V = 6.6mW High brightness (important moments): ~5mA @ 3.3V = 16.5mW Using low brightness value for average consumption Source: WS2812-2020 specifications - low power version https://www.smart-prototyping.com/WS2812-2020-Addressable-Fullcolor-RGB-LED
Note on B15: TSL25911FN Light Sensor: 300μA @ 3.3V = 0.99mW From datasheet page 5: Active 275-325μA typical https://cdn-shop.adafruit.com/datasheets/TSL25911_Datasheet_EN_v1.pdf VL53L0X Distance Sensor: ~20mA @ 2.8V = 56mW From various sources: 20-40mA during ranging, using 20mA Total: 0.99 + 56 = 57mW
Note on B16: TSL25911FN Sleep: 2.3-4μA @ 3.3V = ~0.01mW VL53L0X Standby: ~5μA @ 2.8V = ~0.014mW Total: ~0.024mW ≈ 0.03mW Sources: Component datasheets
Note on B17: Sensors powered off via MOSFET switch Negligible leakage current
Note on B20: No display in this project Screen Usage Load Meter uses stepper motor for display
Note on B21: No display
Note on B24: Stepper Motor Section (using Radio fields) Motor is used for physical display of usage time
Note on B25: 28BYJ-48 Stepper Motor + ULN2003A Driver Holding current (maintaining position): ~70mA @ 5V = 350mW Motor needs current to hold position and resist external forces Source: Multiple tutorials mention holding current requirement https://lastminuteengineers.com/28byj48-stepper-motor-arduino-tutorial/
Note on B26: 28BYJ-48 Stepper Motor Running Active stepping: 240mA @ 5V = 1200mW This is peak consumption when motor is actually rotating Source: Component specifications https://lastminuteengineers.com/28byj48-stepper-motor-arduino-tutorial/
Note on B27: Motor completely off (de-energized) No power consumption when not holding position
Note on B31: Starting with 2000mAh 3.7V LiPo battery Will adjust based on calculated runtime Target: 1 day of use (charge daily)
Note on B32: Standard LiPo cell voltage: 3.7V nominal (4.2V max, 3.0V cutoff)
Note on B33: Using LDO (Linear Regulator) for 3.3V conversion Efficiency: ~85% (some power lost as heat) Could use buck converter (90-95%) for better efficiency

## Sensitivity Analysis
Linked Data from First Page DO NOT EDIT
System Parameters (defined by hardware) | 0 | 0 | 0 | [15 empty] | Profiles (usage of each component mode - defined by software and usage) | 0 | 0 | 0
0 | form the datasheets | 0 | 0 | [15 empty] | 0 | 0 | 0 | 0
0 | 0 | 0 | 0 | [15 empty] | "off" | "sensing" | "interactive" | 0
Processor | 120 | 0 | 0 | [15 empty] | 0.05 | 0.1 | 0 | 0
Active | 60 | mW | 54 | 60 | 60 | 60 | 60 | 60 | 60 | 60 | 60 | 60 | 60 | 60 |  |  |  |  | 20% | 30% | 0% | 0
Idle | 0.28 | mW | 0.28 | 0.252 | 0.28 | 0.28 | 0.28 | 0.28 | 0.28 | 0.28 | 0.28 | 0.28 | 0.28 | 0.28 |  |  |  |  | 75% | 60% | 0% | 0
Sleep | 1.0004 | mW | 1.0004 | 1.0004 | 0.90032 | 1.0004 | 1.0004 | 1.0004 | 1.0004 | 1.0004 | 1.0004 | 1.0004 | 1.0004 | 1.0004 |  |  |  |  | 0% | 0% | 0% | 0
0 | 0 | 0 | 0 | 0 | 0 | 0 | 0 | 0 | 0 | 0 | 0 | 0 | 0 | 0 |  |  |  |  | 0 | 0 | 0 | 0
LED | 6.6 | 0 | 6.6 | 6.6 | 6.6 | 6.6 | 6.6 | 6.6 | 6.6 | 6.6 | 6.6 | 6.6 | 6.6 | 6.6 |  |  |  |  | 0.03 | 0.05 | 0 | 0
On | 5.0004 | mW | 5.0004 | 5.0004 | 5.0004 | 4.5004 | 5.0004 | 5.0004 | 5.0004 | 5.0004 | 5.0004 | 5.0004 | 5.0004 | 5.0004 |  |  |  |  | 0% | 0% | 0% | 0
0 | 0 | 0 | 0 | 0 | 0 | 0 | 0 | 0 | 0 | 0 | 0 | 0 | 0 | 0 |  |  |  |  | 0 | 0 | 0 | 0
0 | 0 | 0 | 0 | 0 | 0 | 0 | 0 | 0 | 0 | 0 | 0 | 0 | 0 | 0 |  |  |  |  | 0 | 0 | 0 | 0
Sensor | 57 | 0 | 57 | 57 | 57 | 57 | 57 | 57 | 57 | 57 | 57 | 57 | 57 | 57 |  |  |  |  | 0.05 | 0.1 | 0 | 0
On | 0.03 | mW | 0.03 | 0.03 | 0.03 | 0.03 | 0.027 | 0.03 | 0.03 | 0.03 | 0.03 | 0.03 | 0.03 | 0.03 |  |  |  |  | 95% | 90% | 0% | 0
Idle | 0.001 | mW | 0.001 | 0.001 | 0.001 | 0.001 | 0.001 | 0.0009 | 0.001 | 0.001 | 0.001 | 0.001 | 0.001 | 0.001 |  |  |  |  | 0% | 0% | 0% | 0
Off | 1.0005 | mW | 1.0005 | 1.0005 | 1.0005 | 1.0005 | 1.0005 | 1.0005 | 0.90041 | 1.0005 | 1.0005 | 1.0005 | 1.0005 | 1.0005 |  |  |  |  | 0% | 0% | 0% | 0
0 | 0 | 0 | 0 | 0 | 0 | 0 | 0 | 0 | 0 | 0 | 0 | 0 | 0 | 0 |  |  |  |  | 0 | 0 | 0 | 0
Display | 0 | 0 | 0 | 0 | 0 | 0 | 0 | 0 | 0 | 0 | 0 | 0 | 0 | 0 |  |  |  |  | 0 | 0 | 0 | 0
On | 0 | mW | 0 | 0 | 0 | 0 | 0 | 0 | 0 | 0 | 0 | 0 | 0 | 0 |  |  |  |  | 0% | 0% | 0% | 0
Off (leakage) | 1.0006 | mW | 1.0006 | 1.0006 | 1.0006 | 1.0006 | 1.0006 | 1.0006 | 1.0006 | 1.0006 | 0.90054 | 1.0006 | 1.0006 | 1.0006 |  |  |  |  | 0% | 0% | 0% | 0
0 | 0 | 0 | 0 | 0 | 0 | 0 | 0 | 0 | 0 | 0 | 0 | 0 | 0 | 0 |  |  |  |  | 0 | 0 | 0 | 0
Radio | 0 | 0 | 0 | 0 | 0 | 0 | 0 | 0 | 0 | 0 | 0 | 0 | 0 | 0 |  |  |  |  | 0 | 0 | 0 | 0
Standby Power | 1200 | mW | 1200 | 1200 | 1200 | 1200 | 1200 | 1200 | 1200 | 1200 | 1200 | 1080 | 1200 | 1200 |  |  |  |  | 0% | 10% | 0% | 0
TX Power | 0 | mW | 0 | 0 | 0 | 0 | 0 | 0 | 0 | 0 | 0 | 0 | 0 | 0 |  |  |  |  | 0% | 0% | 0% | 0
RX Power | 10 | mW | 10 | 10 | 10 | 10 | 10 | 10 | 10 | 10 | 10 | 10 | 10 | 9 |  |  |  |  | 0% | 0% | 0% | 0
0 | 0 | 0 | 16 | [15 empty] | 7 | 1 | 0 | 0
0 | 0 | 0 | 0 | [15 empty] | 16 | 7 | 1 | hours/day typical usage
Battery | 2000 | 0 | 0 | [15 empty] | 0 | 0 | 0 | 0
Capacity | 3.7 | mAh | 0 | [15 empty] | 0 | 0 | 0 | 0
Nominal Voltage | 0.85 | V | 0 | [15 empty] | 0 | 0 | 0 | 0
Regulator Efficiency | 99% | 0 | 0 | [15 empty] | 0 | 0 | 0 | 0
0 | 0 | 0 | 0 | [10 empty] | 0 | 0 | 0 | 0 | 0 | 0 | #REF! | #REF!
0 | 0 | 0 | 0 | [10 empty] | 0 | 0 | 0 | 0 | 0 | 0 | #REF! | #REF!
REFLECTIONS: 1. How did I determine the "days of use" metric? My Screen Usage Load Meter is a desktop device that tracks computer usage time throughout the day. I determined that a 1-day runtime (requiring daily charging) is the optimal target because: (a) The device follows my computer's usage pattern - when I use my computer (typically 8 hours per day), the device actively monitors usage; when the computer is off, the device enters deep sleep. (b) Daily charging aligns naturally with my routine - I can charge it overnight just like my phone, ensuring it's always ready for the next day. (c) The calculated 2-day runtime with a 2000mAh battery provides a comfortable safety margin. Even if I forget to charge one night, the device will still function the next day. This margin also accounts for battery degradation over time and temperature effects that can reduce capacity by 10-20% in real-world conditions. 2. What is the optimum battery size? The optimum battery is 2000mAh LiPo (3.7V, ~$13, 35g). Here's why: A 1000mAh battery would provide only 1 day of runtime with no margin for error, making it risky. The 2000mAh battery provides 2 days of runtime, giving me flexibility and safety buffer. A 3000mAh battery would provide 3 days (unnecessary for a desk device) and adds extra weight and cost ($18, 50g). The 2000mAh hits the sweet spot - reliable 1+ day operation, affordable, and compact enough for desktop use. The stepper motor's holding current (350mW) dominates power consumption, but this is necessary for the device's function as a physical display. If I used a larger battery to avoid daily charging, I'd still need to check the device daily anyway to see the usage meter, so daily charging doesn't add inconvenience. 3. What hardware/software/cost/effort tradeoffs could improve the user experience? Highest ROI: Reduce motor holding time - currently the motor holds position continuously (350mW for 7 hours = 2450mW·h daily). By only energizing the motor when actively displaying or when user approaches (detected by distance sensor), I could reduce this by 50-70%, extending runtime from 2 to 3-4 days. Implementation: simple software change (1-2 hours). Cost: $0. Medium ROI: Reduce sensor polling frequency from 1 minute to 2 minutes. This halves sensor active time, saving ~28mW average (about 10% total consumption). Still provides adequate resolution for usage tracking. Implementation: change one constant in code (5 minutes). Cost: $0. Low ROI: Add solar panel ($15, 3 hours effort). A small 5V 100mA panel could provide ~500mW during daylight, extending runtime significantly for window-mounted installations. However, my device sits on desk without direct sunlight, making this impractical. Not worth the added complexity. Smart choice: Implement both motor optimization and sensor frequency reduction. Combined, these save ~40% power consumption, extending the 2000mAh battery runtime from 2 to 3.3 days with minimal effort and zero cost. | 0 | 0 | 0 | [10 empty] | 0 | 0 | 0 | 0 | 0 | 0 | #REF! | #REF!
REFLECTIONS : WHAT DID YOU LEARN FROM ANALYZING YOUR POWER. TALK ABOUT SOME POTENTIAL TRADEOFFS. | 0 | #REF! | #REF! | [10 empty] | #REF! | #REF! | #REF! | 0 | 0 | 0 | #REF! | #REF!
Total power in profile (mw) | 0 | 0 | [14 empty] | 0 | 0 | 0 | 0 | 0
"off" | 15.2865 | mW | 14.0865 | 15.2655 | 15.2865 | 15.2865 | 15.2837 | 15.2865 | 15.2865 | 15.2865 | 15.2865 | 15.2865 | 15.2865 | 15.2865 |  |  | 0 | 0 | 0 | 0 | 0
"sensing" | 144.225 | mW | 142.425 | 144.2082 | 144.225 | 144.225 | 144.2223 | 144.225 | 144.225 | 144.225 | 144.225 | 132.225 | 144.225 | 144.225 |  |  | 0 | 0 | 0 | 0 | 0
"interactive" | 0 | mW | 0 | 0 | 0 | 0 | 0 | 0 | 0 | 0 | 0 | 0 | 0 | 0 |  |  | 0 | 0 | 0 | 0 | 0
0 | 0 | 0 | 0 | 0 | 0 | 0 | 0 | 0 | 0 | 0 | 0 | 0 | 0 | 0 |  |  | 0 | 0 | 0 | 0 | 0
Effective Battery Capacity | 0 | 0 | 0 | 0 | 0 | 0 | 0 | 0 | 0 | 0 | 0 | 0 | 0 | 0 | 0 | 0 | 0 | 0 | 0 | 0 | 0
0 | 3.1136 | mW*h | 3.1136 | 3.1136 | 3.1136 | 3.1136 | 3.1136 | 3.1136 | 3.1136 | 3.1136 | 3.1136 | 3.1136 | 3.1136 | 3.1136 | 0 | 0 | 0 | 0 | 0 | 0 | 0
0 | 0 | 0 | 0 | 0 | 0 | 0 | 0 | 0 | 0 | 0 | 0 | 0 | 0 | 0 | 0 | 0 | 0 | 0 | 0 | 0 | 0
Days of Use | 0.0024826 | days | 0.0025472 | 0.0024835 | 0.0024826 | 0.0024826 | 0.0024827 | 0.0024826 | 0.0024826 | 0.0024826 | 0.0024826 | 0.0026608 | 0.0024826 | 0.0024826 | 0 | 0 | 0 | 0 | 0 | 0 | 0
Hours of Use | 0.059582 | hours | 0.061132 | 0.059603 | 0.059582 | 0.059582 | 0.059585 | 0.059582 | 0.059582 | 0.059582 | 0.059582 | 0.063859 | 0.059582 | 0.059582 | 0 | 0 | 0 | 0 | 0 | 0 | 0
0 | 0 | 0 | 0 | [10 empty] | 0 | 0 | 0 | 0 | 0 | 0 | 0 | 0
% change | 0 | 0 | 2.602% | 0.03618% | 0% | 0% | 0.005143% | 0% | 0% | 0% | 0% | 7.179% | 0% | 0% | 0 | 0 | 0 | 0 | 0 | 0 | 0
Parameter Name | 0 | 0 | ProcessorActive | ProcessorIdle | ProcessorOff | LEDOn | SensorOn | SensorIdle | SensorOff | DisplayOn | DisplayOff | RadioStandby | RadioTX | RadioRX | 0 | 0 | 0 | 0 | 0 | 0 | 0
0 | 0 | 0 | 0 | [10 empty] | 0 | 0 | 0 | 0 | 0 | 0 | 0 | 0
0 | 0 | 0 | 0 | [10 empty] | 0 | 0 | 0 | 0 | 0 | 0 | 0 | 0
0 | 0 | 0 | 0 | [10 empty] | 0 | 0 | 0 | 0 | 0 | 0 | 0 | 0
0 | 0 | 0 | 0 | [10 empty] | 0 | 0 | 0 | 0 | 0 | 0 | 0 | 0
0 | 0 | 0 | 0 | [10 empty] | 0 | 0 | 0 | 0 | 0 | 0 | 0 | 0
0 | 0 | 0 | 0 | [10 empty] | 0 | 0 | 0 | 0 | 0 | 0 | 0 | 0
0 | 0 | 0 | 0 | [10 empty] | 0 | 0 | 0 | 0 | 0 | 0 | 0 | 0
0 | 0 | 0 | 0 | [10 empty] | 0 | 0 | 0 | 0 | 0 | 0 | 0 | 0
0 | 0 | 0 | 0 | [10 empty] | 0 | 0 | 0 | 0 | 0 | 0 | 0 | 0
0 | 0 | 0 | 0 | [10 empty] | 0 | 0 | 0 | 0 | 0 | 0 | 0 | 0
0 | 0 | 0 | 0 | [10 empty] | 0 | 0 | 0 | 0 | 0 | 0 | 0 | 0
0 | 0 | 0 | 0 | [10 empty] | 0 | 0 | 0 | 0 | 0 | 0 | 0 | 0
0 | 0 | 0 | 0 | [10 empty] | 0 | 0 | 0 | 0 | 0 | 0 | 0 | 0
0 | 0 | 0 | 0 | [10 empty] | 0 | 0 | 0 | 0 | 0 | 0 | 0 | 0
0 | 0 | 0 | 0 | [10 empty] | 0 | 0 | 0 | 0 | 0 | 0 | 0 | 0
0 | 0 | 0 | 0 | [10 empty] | 0 | 0 | 0 | 0 | 0 | 0 | 0 | 0
0 | 0 | 0 | 0 | [10 empty] | 0 | 0 | 0 | 0 | 0 | 0 | 0 | 0
0 | 0 | 0 | 0 | [10 empty] | 0 | 0 | 0 | 0 | 0 | 0 | 0 | 0
0 | 0 | 0 | 0 | [10 empty] | 0 | 0 | 0 | 0 | 0 | 0 | 0 | 0